## Drawings
L
ST252NPFF models
ST402NPFF models
QTY | MODEL | WATTS min. | WATTS max. | VOLTS | AMP | HZ | COLOR | BACKLIGHT | UNITS
MODEL |  | DESCRIPTION |  |  |  |  | DELIVERY TIME
COMMENTS: |  |  |  | PROJECT:
CONTRACTOR:
DISTRIBUTOR:
ENGINEER:
ARCHITECT:
DATE:
web version | [6 empty] | 2024-01-17
Model List

## Data (hidden)
MODEL | WATTS min. | WATTS max. | VOLTS | AMP | HZ | COLOR | BACKLIGHT | UNIT
Selector | . | . | . | . | . | . | . | .
ST252NPFF | 150/260/300 | 1250/2160/2500 | 120/208/240 | 10.4 | 60 | White | Yes | 1
ST402NPFF | 150/260/300 | 2000/3475/4000 | 120/208/240 | 16.7 | 60 | White | Yes | 1
Courant
Modele | WATTS min. | WATTS max. | VOLTS | AMP | HZ | COLOR | BACKLIGHT | UNIT | Indice I=0 | nb access
Selector | . | . | . | . | . | . | . | . | 1

## Dialog1 (hidden)
Model List
OK
Cancel
Model